## CVT
BELLA Laser parameter list for CVT (Currrent Value Table) for LOASIS Control System
Updated: 6/17/2011
# | Parameter - Location | Source of data /THALES name/ | Unit | Type of data (0-D, 1-D, or 2-D) | Estmated size/shot (kB) | Need base (shot-by-shot or occasionaly | network need | Notes | Tony's additional notes
GROUP A: THALES provides based on Contract (Ref: DDR-2010 feb)
Spectrum_Regen | Oscillator spectrum | SP1 | counts | 1-D |  | per minute |  |  | Wim suggested 1D data would not be made available. instead we would get things like central wavelength/FWHM/ peak counts
Spectrum_XPW | Booster spectrum | SP2 | counts | 1-D |  | per minute |  |  | as above
Spectrum_Booster | AMP1 spectrum | SP3 | counts | 1-D |  | per minute |  |  | as above
Spectrum_Preamp | AMP2 spectrum | SP4 | counts | 1-D |  | per minute |  |  | as above
Spectrum_Amp3 | AMP3 spectrum | SP5 | counts | 1-D |  | per minute |  |  | as above
Spectrum_State_Booster | AMP1 spectral checkpoint | SP-P1 | mV | 0-D |  | for each shot |  | bandwith limit check? | I dont know what a checkpoint means
Spectrum_State_Preamp | AMP2 spectral checkpoint | SP-P2 | mV | 0-D |  | for each shot |  | bandwith limit check? | as above
| Oscillator pulse train - photodiode trace | P1 | mV | 1-D |  | per minute |  |  | no 1d as above?
| Regen pulse train - photodiode trace | P2 | mV | 1-D |  | per minute |  |  | no 1d as above?
| XPW beam pointing | BEAM1 | counts | 2-D |  | per minute |  |  | no 2d either unless we are changing our minds. save by clicking button was the agreement. maybe we could ask for an autosave to disk for 1 and 2d data. they could allow us to have a config file with save location and frequency
| Booster beam pointing | BEAM2 | counts | 2-D |  | per minute |  |  | 2d comment as above
| Preamp beam pointing | BEAM3 | counts | 2-D |  | per minute |  |  | 2d comment as above
BP_Power_1 | Regen energy | POW1 | mJ | 0-D |  | for each shot |  | THALES monitors it at 1 kHz | No network will be able to perform at 1kHz. The update speed should be every few seconds and inlcude the rms variation
BP_Power_3 | Booster energy | POW2 | mJ | 0-D |  | for each shot |  | THALES monitors it at 10 Hz | every shot?
DIAG_CU_Power_Preamp_1 (Hardware to be upgraded) | Preamp energy | POW3 | mJ | 0-D |  | for each shot |  | THALES monitors it at 10 Hz | every shot?
DIAG_CU_Power_Amp1_1 | AMP1 energy | POW4 | J | 0-D |  | for each shot |  | THALES monitors it at 10 Hz | every shot?
DIAG_CU_Power_Amp2_1 | AMP2 energy | POW5 | J | 0-D |  | for each shot |  | THALES monitors it at 1 Hz
DIAG_CU_Power_Amp3_1 | AMP3 energy | POW6 | J | 0-D |  | for each shot |  | THALES monitors it at 1 Hz
GAIA_HP_energy_Measure_A_(#1-12) | GAIA IR line A energy (#1-12) | POW-G(1-12)-A | J | 0-D |  | for each shot |  | THALES monitors it at 1 Hz
GAIA_HP_energy_Measure_B_(#1-12) | GAIA IR line B energy (#1-12) | POW-G(1-12)-B | J | 0-D |  | for each shot |  | THALES monitors it at 1 Hz
NA | GAIA geen output energy (#1-12) | POW-G(1-12) | J | 0-D |  | for each shot |  | THALES monitors it at 1 Hz
CCD_3D_Regen | Regen beam profile | CCD1 | counts | 2-D |  | per minute |  |  | autosave feature as above instead of network availability?
CCD_3D_Booster | Booster beam profile | CCD2 | counts | 2-D |  | per minute |  |  | as above?
CCD_3D_Preamp | Preamp beam profile | CCD3 | counts | 2-D |  | per minute |  |  | as above?
CCD_3D_Amp1 | AMP1 beam profile | CCD4 | counts | 2-D |  | per minute |  |  | as above?
CCD_3D_Amp2 | AMP2 beam profile | CCD5 | counts | 2-D |  | per minute |  |  | as above?
CCD_3D_Amp3 | AMP3 beam profile | CCD6 | counts | 2-D |  | for each shot |  |  | Is this cam controlled by us or them?
GROUP B: Others to be considered
| SAGA output energy (#1-3) | photodiode | J | 0-D |  | per minute |  | THALES did not plan to record
| Post compressor mode imager | CCD | counts | 2-D |  | for each shot |  |  | our responsibility?
| Post compressor wavefront | CCD | counts | 2-D |  | for each shot |  |  | our responsibility?
| Post compressor spectrum | spectrometer | counts | 1-D |  | for each shot |  |  | our responsibility?
| SSA -trace | diode array | counts | 1-D |  | per minute |  |  | our responsibility?
| SSA -FWHM | software | fs | 0-D |  | for each shot |  |  | our responsibility?
| Spider (for asymmetry) | trace by software |  | 1-D |  | per minute |  |  | our responsibility?
| Sequoia | photodiode/PhotoMP |  | 1-D |  | daily |  |  | our responsibility?